## Sheet1
Manufacturer | Bay Area Circuits
Dielectric Material | FR-4
Dielectric Constant | 4.58 | +/-0.02
Dielectric Constant (Effective) | 3.5564
Trace Height (mils) | 1.9 | +/-0.2
Dielectric Height (mils) | 57
Frequency (GHz) | 2.45
Effective Wavelength (mm) | 64.9305
Effective Wavelength (mils) | 2556.3209 | 1278.1604 | 639.0802
Reference | Antenova-Rufa-A5837-A5887-PS-1-2.pdf | [5 empty] | Note: Dielectric information, ground, and via dimensions not given.
|  | (mm) | (mils) |  | (mm) | (mils)
| L | 12.8 | 503.9373 |  |  |  |  | I | 1 | 39.3701
| W | 3.9 | 153.5434 | 0.060064 | of effective wavelength |  |  | S | 2 | 78.7402
| Sides | 2 | 78.7402 |  |  |  |  | K | 8.1 | 318.8978
[8 empty] | J | 3.7 | 145.6694
[8 empty] | N | 1.3 | 51.1811
[8 empty] | L | 2.4 | 94.4882
[8 empty] | O | 0.5 | 19.6851
| Notes: | Antenna should have clearance of >=2mm on its sides.
Middle pad is connected to ground with thermal relief-like connection.
Keepout around edges antenna measured at 20mil on top and 99mil on the right side and 188mil on the left side.
CPWG using 42mil trace width and 10mil ground plane spacing provides 59.54 ohmcharacteristic impedance.
Via array spaced 14mil x 127mil apart.