## Sheet1
Manufacturer | Bay Area Circuits
Dielectric Material | FR-4
Dielectric Constant | 4.58 | +/-0.02
Dielectric Constant (Effective) | 4.1713
Trace Height (mils) | 1.9 | +/-0.2
Dielectric Height (mils) | 57
Frequency (GHz) | 2.45
Effective Wavelength (mm) | 59.9538
Effective Wavelength (mils) | 2360.388 | 1180.194 | 590.097
Reference | TI-swru120b.pdf (DN007) | [6 empty] | Note: Dielectric information and ground/sides dimensions not given.
|  | (mm) | (mils) |  | (mm) | (mils)
| H1 | 5.7 | 224.4096 | W2 | 0.46 | 18.1102
| H2 | 0.74 | 29.1339 | L1 | 25.58 | 1007.0872 | 0.42666 | of effective wavelength
| H3 | 1.29 | 50.7874 | L2 | 16.4 | 645.6696
| H4 | 2.21 | 87.0079 | L3 | 2.18 | 85.8268
| H5 | 0.66 | 25.9843 | L4 | 4.8 | 188.9765
| H6 | 1.21 | 47.6378 | L5 | 1 | 39.3701
| H7 | 0.8 | 31.4961 | L6 | 1 | 39.3701
| H8 | 1.8 | 70.8662 | L7 | 3.2 | 125.9843
| H9 | 0.61 | 24.0158 | L8 | 0.45 | 17.7165
| W1 | 1.21 | 47.6378
Actual Design
|  | (mm) | (mils) |  | (mm) | (mils)
| H1 | 5.6896 | 224 | W2 | 0.4572 | 18
| H2 | 0.7366 | 29 | L1 | 25.5778 | 1007 | 0.42662 | of effective wavelength
| H3 | 1.2954 | 51 | L2 | 16.4084 | 646
| H4 | 2.2098 | 87 | L3 | 2.1844 | 86
| H5 | 0.6604 | 26 | L4 | 4.8006 | 189
| H6 | 0.7112 | 28 | L5 | 0.9906 | 39
| H7 | 0.8128 | 32 | L6 | 0.9906 | 39
| H8 | 1.8034 | 71 | L7 | 3.2004 | 126
| H9 | 0.6096 | 24 | L8 | 0.4572 | 18
| W1 | 1.2192 | 48 | Sides | 1.016 | 40
| Notes: | CPWG feedline impedance of 51.84ohm generated with 42mil trace width and 6mil ground spacing on each side.
One row of vias placed 20mils from the keepout, 86.5mils apart from each other, and 19.5mils away from the CPWG.