## Sheet1
Manufacturer | Bay Area Circuits
Dielectric Material | FR-4
Dielectric Constant | 4.58 | +/-0.02
Dielectric Constant (Effective) | 4.1509
Trace Height (mils) | 1.9 | +/-0.2
Dielectric Height (mils) | 57
Frequency (GHz) | 2.45
Effective Wavelength (mm) | 60.1012
Effective Wavelength (mils) | 2366.1898 | 1183.0949 | 591.5475
Reference | NXP-AN2731.pdf (9.1 - Inverted-F Antenna) |  |  |  |  | Note: Dielectric information and ground/sides dimensions not given.
|  | (mm) | (mils)
| H1 | 10 | 393.701
| H2 | 7.8 | 307.0868
| W1 | 2.5 | 98.4252
| W2 | 0.85 | 33.4646
| W3 | 3 | 118.1103
| L1 | 23.8 | 937.0084 | 0.396 | of effective wavelength
| L2 | 4.05 | 159.4489
Actual Design
|  | (mm) | (mils)
| H1 | 10.0076 | 394
| H2 | 7.7978 | 307
| W1 | 2.4892 | 98
| W2 | 0.8382 | 33
| W3 | 2.9972 | 118
| L1 | 23.7998 | 937 | 0.396 | of effective wavelength
| L2 | 4.0386 | 159
| Sides | 7.62 | 300
| Notes: | CPWG feedline impedance of 49.95ohm generated with 91mil trace width and 10mil ground spacing on each side.
One row of vias placed 20mils from the keepout, 118mils apart from each other, and 61mils away from the CPWG.