## Sheet1
Manufacturer | Bay Area Circuits
Dielectric Material | FR-4
Dielectric Constant | 4.58 | +/-0.02
Dielectric Constant (Effective) | 4.2728
Trace Height (mils) | 1.9 | +/-0.2
Dielectric Height (mils) | 57
Frequency (GHz) | 2.45
Effective Wavelength (mm) | 59.2375
Effective Wavelength (mils) | 2332.1878 | 1166.0939 | 583.0469
Reference | Micro_strip_Patch_Antenna for_2.4_GHZ_Wireless_Applications.pdf | [8 empty] | Note: Width and length are swapped from reference paper.
| Ground (mm) | Ground (mils) | Substrate (mm) | Substrate (mils) | Patch (mm) | Patch (mils) | Feed (mm) | Feed (mils)
Width | 42 | 1653.5442 | 42 | 1653.5442 | 33 | 1299.2133 | 13 | 511.8113 | 0.55708 | of effective wavelength
Length | 47 | 1850.3947 | 47 | 1850.3947 | 38 | 1496.0638 | 3 | 118.1103 | 0.64149 | of effective wavelength
Height | 0.2 | 7.874 | 1.5 | 59.0551 | 0.02 | 0.7874 | 0.02 | 0.7874
| Notes: | Effecitve dielectric constant of reference design is 3.86.
Actual Design r0.1
| Ground (mm) | Ground (mils) | Substrate (mm) | Substrate (mils) | Patch (mm) | Patch (mils) | Feed (mm) | Feed (mils) | Feed Pos X (mm) | Feed Pos X (mils) | Feed Pos Y (mm) | Feed Pos Y (mils)
Width | 41.91 | 1650 | 41.91 | 1650 | 33.02 | 1300 | 29.21 | 1150 | 0 | 0 | 0 | 0 | 0.55742 | of effective wavelength
Length | 46.99 | 1850 | 46.99 | 1850 | 38.1 | 1500 | 2.54 | 100 | 12.7 | 500 | 0 | 0 | 0.64317 | of effective wavelength
Height | 0.04826 | 1.9 | 1.4478 | 57 | 0.04826 | 1.9 | 0.04826 | 1.9 | 0 | 0 | 0 | 0
| Notes: | Ground plane and substrate continues to occupy the rest of the bottom layer.
Feed position starts its origin coordinates from the bottom left corner of the patch.
Transmission line impedance of 49.9ohms achieved with 104mil width.
Resonance at about 2.2GHz and 90ohm impedance.
Actual Design r0.2
| Ground (mm) | Ground (mils) | Substrate (mm) | Substrate (mils) | Patch (mm) | Patch (mils) | Feed (mm) | Feed (mils) | Feed Pos X (mm) | Feed Pos X (mils) | Feed Pos Y (mm) | Feed Pos Y (mils)
Width | 45.72 | 1800 | 45.72 | 1800 | 30.48 | 1200 | 15.24 | 600 | 0 | 0 | 0 | 0 | 0.51454 | of effective wavelength
Length | 50.8 | 2000 | 50.8 | 2000 | 34.925 | 1375 | 0.508 | 20 | 13.97 | 550 | 0 | 0 | 0.58958 | of effective wavelength
Height | 0.04826 | 1.9 | 1.4478 | 57 | 0.04826 | 1.9 | 0.04826 | 1.9 | 0 | 0 | 0 | 0
| Notes: | Actual Design Notes r0.1
Feed line should have the full width going into the signal net as opposed to a thin thermal relief.
Top copper void increased to avoid fringe field interference with larger circuit layout.